## Sheet1
Shaving
Specification | Unit | Y4220CNC | Y4232CNC | YW4232CNC | YA4220CNC | YA4232CNC | YW4240CNC
Type | - | Axial & Plunge | Axial & Plunge | Axial & Plunge | Plunge | Plunge | Axial & Plunge
Crowning and Taper | - | Yes | Yes | Yes | Yes | Yes | Yes
Max Workpiece Dia | mm | 200 | 320 | 320 | 200 | 320 | 400
Max Workpiece Module : Axial | mm | 8 | 8 | 8 | - | - | 8
Max Workpiece Module : Plunge | mm | 6 | 6 | 6 | 6 | 6 | 6
Max Center Distance | mm | 500 | 500 | 500 | 250 | 250 | 500
Distance between workpiece center and cutter center : Max | mm | 220 | 270 | 270 | 250 | 250 | 335
Distance between workpiece center and cutter center : Min | mm | 115 | 115 | 115 | 115 | 115 | 125
Swivel angle of cutter head | Deg | ±30 | ±30 | ±30 | ±30 | ±30 | ±20
Cutter rotating speed | rpm | 55-270 | 55-270 | 55-270 | 55-270 | 55-270 | 50-400
Axial Feed of Worktable | mm/min | 10-300 | 10-300 | 10-300 | - | - | 10-150
Radial feedrate of cutter | mm/min | 0.2-4 | 0.2-4 | 0.2-4 | 0.2-4 | 0.2-4 | 0.2-4
OD of Shaving Cutter | mm | 240 | 240 | 240 | 240 | 240 | 250
Bore of Shaving Cutter | mm | 63.5 | 63.5 | 63.5 | 63.5 | 63.5 | 63.5
Main drive motor | kW | 3 | 3 | 3 | 4 | 4 | 7
Overall dimensions of machine | cm | 2055*2255*2415 | 2055*2255*2415 | 2055*2255*2415 | 2055*2525*2290 | 2055*2525*2290
Approx. Net weight of machine | kg | 4500 | 4500 | 4500 | 4500 | 4500 | 5500
CNC System | - | Siemens | Siemens | Siemens | Mitsubishi E70 | Mitsubishi E70 | Fanuc
No of Axes | - | 2 | 2 | 2 | 2 | 2 | 6